## 7.6.2
CC.7.6.2 | TABLE: Loss of electrical continuity of the control pilot conductor | [5 empty] | P/F
1) CP change from state C to state A during the cable-check phase
Time for turn off CP oscillator from fault occurrence (ms) |  | Limit | Time to present current at side B to≤5ADC and disable its side B after opening ST3 or SV2 (ms) | Limit | Time to reach safe voltage VT6, VT7, VT8≤60VDC after opening ST3 or SV2 (ms) | Limit
|  | ≤20ms |  | ≤30ms |  | ≤1010ms
1_参数_4_图片

## 7.6.3
CC.7.6.3 | TABLE: Protective conductor continuity checking | [8 empty] | P/F
Operating points before fault occurrence |  |  |  | IEVSE_intended_1 (A) |  | VEVSE_intended_1 (V) |  | PEVSE_intended_1 (kW)
TP1 (OP3) |  |  |  | 80.000000 |  | 1000.000000 |  | 80000.000000
Time for turn off CP oscillator from fault occurrence (ms) |  | Limit | Time to present current at side B to≤5ADC and disable its side B (ms) |  | Limit |  | Time to reach safe voltage from fault occurrence (ms) |  | Limit
0.0 |  | ≤160ms | 0.0 |  | ≤170ms |  | 0.0 |  | ≤1150ms
1_参数_7_图片

## 7.6.4
CC.7.6.4 | TABLE: Rated EV supply equipment values at side B (Part A) | [16 empty] | P/F
Operating points | EV Request |  | EVSE Response |  | Percent/Measured |  | Deviation |  | Measurements accuracy |  |  |  | Current ripple
| IEV_target (A) | VEV_target (V) | IEVSE_measure (A) | VEVSE_measure (V) | IEVSE_SideB_DC (A) | VEVSE_SideB_DC (V) | Idev_abs (A) | ≤Limit (A) | Idev_abs_measure (A) | ≤Limit (A) | Vdev_abs_measure (V) | ≤Limit (V) | Irip_low (A) | ≤Limit (A) | Irip_mid (A) | ≤Limit (A) | Irip_high (A) | ≤Limit (A)
TP1 (Part A) | 5.000000 | 200.000000 | 5.000000 | 200.500000 | 5.508012 | 200.410004 | 0.508012 | 0.000000 | 0.000000 | 5.000000 | 0.000000 | 5.000000 | 0.000000 | 0.000000 | 5.000000 | 5.000000 | 5.000000 | 0.000000
Supplementary information:
For TP1 (Part B), TP2 (Part B) and TP6 (Part B), IEVSE_SideB_DC Shall equal to 0 ± 0.15 A DC.